## Solubility
Inputs | [8 empty] | Dissolved gas concentrations
(micromoles/L)
Water TEMP | SALINITY | PRESSURE mmHG | Headspace Temp (opt.) | P(H2O)@water T | P(H2O)@ head T | T/100 | 100/T | LN T/100 | [N2] | [O2] | [Ar] | N2/Ar | O2/Ar
22 | 0 | 750 |  | 19.8161 | 4.579 | 2.9515 | 0.33881 | 1.0823 | 516.1742 | 274.6361 | 13.4707 | 38.3183 | 20.3877
22 | 0.13 | 760.6 |  | 19.8147 | 4.5787 | 2.9515 | 0.33881 | 1.0823 | 523.0844 | 278.3304 | 13.6519 | 38.316 | 20.3877
1046.1687
TABLE OF COEFFICIENTS
[15 empty] | N2 | O2 | Ar
| mbar | mmHg | [11 empty] | A1 | -172.4965 | -173.4292 | -173.5146
| 1006 | 754.5 | [11 empty] | A2 | 248.4262 | 249.6339 | 245.451
| 1000 | 750 | [11 empty] | A3 | 143.0738 | 143.3483 | 141.8222
[14 empty] | A4 | -21.712 | -21.8492 | -21.802
[14 empty] | B1 | -0.049781 | -0.033096 | -0.034474
[14 empty] | B2 | 0.025018 | 0.014259 | 0.014934
[14 empty] | B3 | -0.0034861 | -0.0017 | -0.0017729
[14 empty] | K | 1.2504 | 1.429 | 1.7842

## 10-22-24
Samples | 45
Tech | Colin F
Date | 2024-10-22
Std Temp | 22 C
Field Temp | 24 C
Incubation Date | 2024-10-03
Std Salinity | 0
Field Salinity | 0.13
Incubation: Batch or Flow Thru | Batch
Notes:
sample | Notes |  | Index | Time | 28 | 32 | 40 | 99 | N2/Ar | O2/Ar | CV (N2/Ar)
stds |  |  | 335 | 45587.5174 | 5.0189e-10 | 2.554e-10 | 1.2857e-11 | 4.1827e-07 | 39.0354 | 19.864
stds |  |  | 339 | 45587.5175 | 5.0184e-10 | 2.5542e-10 | 1.2859e-11 | 4.1825e-07 | 39.027 | 19.8636
stds |  |  | 343 | 45587.5176 | 5.0185e-10 | 2.5541e-10 | 1.2857e-11 | 4.1835e-07 | 39.0335 | 19.8656 | 0.01125%
stds |  |  | 361 | 45587.5179 | 5.0192e-10 | 2.5544e-10 | 1.2861e-11 | 4.1837e-07 | 39.0266 | 19.8616
stds |  |  | 382 | 45587.5183 | 5.0167e-10 | 2.5528e-10 | 1.2846e-11 | 4.1794e-07 | 39.0521 | 19.8718
stds |  |  | 388 | 45587.5184 | 5.0162e-10 | 2.5526e-10 | 1.2848e-11 | 4.1794e-07 | 39.0441 | 19.8685 | 0.03342%
stds |  |  | 799 | 45587.5262 | 4.9845e-10 | 2.5347e-10 | 1.2762e-11 | 4.1767e-07 | 39.0568 | 19.8612
stds |  |  | 805 | 45587.5263 | 4.9836e-10 | 2.5344e-10 | 1.2753e-11 | 4.1755e-07 | 39.0781 | 19.8729
stds |  |  | 808 | 45587.5264 | 4.9833e-10 | 2.5343e-10 | 1.2752e-11 | 4.1755e-07 | 39.0782 | 19.8732 | 0.03145%
stds |  |  | 2815 | 45587.5643 | 4.7987e-10 | 2.4357e-10 | 1.2297e-11 | 4.164e-07 | 39.024 | 19.8078
stds |  |  | 2818 | 45587.5643 | 4.7994e-10 | 2.4359e-10 | 1.2301e-11 | 4.1659e-07 | 39.0169 | 19.803
stds |  |  | 2822 | 45587.5644 | 4.8e-10 | 2.4361e-10 | 1.2303e-11 | 4.1708e-07 | 39.0153 | 19.8015 | 0.01191%
stds |  |  | 4936 | 45587.6043 | 4.6419e-10 | 2.3543e-10 | 1.1864e-11 | 4.1679e-07 | 39.1255 | 19.8442
stds |  |  | 4937 | 45587.6044 | 4.6415e-10 | 2.3542e-10 | 1.1863e-11 | 4.1669e-07 | 39.1241 | 19.8437
stds |  |  | 4938 | 45587.6044 | 4.641e-10 | 2.354e-10 | 1.1862e-11 | 4.1661e-07 | 39.124 | 19.8443 | 0.002223%
stds |  |  | 5312 | 45587.6114 | 4.6652e-10 | 2.3687e-10 | 1.1912e-11 | 4.1737e-07 | 39.1624 | 19.8841
stds |  |  | 5314 | 45587.6115 | 4.6647e-10 | 2.3684e-10 | 1.1913e-11 | 4.1745e-07 | 39.1563 | 19.881
stds |  |  | 5316 | 45587.6115 | 4.6642e-10 | 2.3683e-10 | 1.1914e-11 | 4.1749e-07 | 39.15 | 19.8788 | 0.01586%
stds |  |  | 7926 | 45587.6608 | 4.5188e-10 | 2.2879e-10 | 1.1533e-11 | 4.1774e-07 | 39.181 | 19.8377
stds |  |  | 7928 | 45587.6608 | 4.5187e-10 | 2.2882e-10 | 1.1533e-11 | 4.1776e-07 | 39.1797 | 19.8402
stds |  |  | 7929 | 45587.6609 | 4.5185e-10 | 2.2883e-10 | 1.1534e-11 | 4.1776e-07 | 39.1773 | 19.8408 | 0.004745%
stds |  |  | 10861 | 45587.7162 | 4.4816e-10 | 2.2735e-10 | 1.1419e-11 | 4.1677e-07 | 39.2475 | 19.9101
stds |  |  | 10864 | 45587.7163 | 4.4815e-10 | 2.2736e-10 | 1.1427e-11 | 4.1673e-07 | 39.2202 | 19.8971
stds |  |  | 10869 | 45587.7164 | 4.4814e-10 | 2.2732e-10 | 1.143e-11 | 4.1677e-07 | 39.2079 | 19.8887 | 0.05167%
stds |  |  | 13690 | 45587.7697 | 4.6535e-10 | 2.3595e-10 | 1.1876e-11 | 4.1513e-07 | 39.1829 | 19.8668
stds |  |  | 13702 | 45587.7699 | 4.6533e-10 | 2.3597e-10 | 1.1883e-11 | 4.1437e-07 | 39.1588 | 19.8576
stds |  |  | 13710 | 45587.77 | 4.6554e-10 | 2.3607e-10 | 1.1889e-11 | 4.1464e-07 | 39.156 | 19.8554 | 0.03765%
stds
stds
stds | [10 empty] | #DIV/0!
stds
stds
stds | [10 empty] | #DIV/0!
[12 empty] | Leak Test |  | Want <1%
|  | N2:Ar |  | O2:Ar | [7 empty] | CV (N2:Ar) | 0.184 | Want <0.5
| Slope | 0.69692 |  | 0.059296 | [7 empty] | Expected N2
| Intercept | -31731.9789 |  | -2683.3201 | [7 empty] | N2 %Diff |  | Want <5
sample | Notes |  | Index | Time | 28 | 32 | 40 | 99 | N2/Ar | O2/Ar |  | N2:Ar (stnd) | O2:Ar (stnd) | [uM N2]:[uM Ar] (Stds Water Bath Equilibrium) | [uM O2]:[uM Ar] (water bath equilibrium) | [uM N2]:[uM Ar] (sample) | [uM O2]:[uM Ar] (sample) | uM Ar (exp equilibrium) | uM N | uMO2 | mg/L O2
IS_P1_0H_R1 |  |  | 991 | 45587.5298 | 4.9181e-10 | 2.3265e-10 | 1.2569e-11 | 4.0903e-07 | 39.1299 | 18.5101 |  | 39.0568 | 19.854 | 38.3183 | 20.3877 | 38.39 | 19.0077 | 13.4604 | 1033.4936 | 255.8516 | 8.1873
IS_P1_0H_R2 |  |  | 1144 | 45587.5327 | 4.8727e-10 | 2.3038e-10 | 1.246e-11 | 4.0801e-07 | 39.1064 | 18.4893 |  | 39.0588 | 19.8541 | 38.3183 | 20.3877 | 38.365 | 18.9862 | 13.4604 | 1032.8196 | 255.5623 | 8.178
IS_P1_0H_R3 |  |  | 1349 | 45587.5366 | 4.8319e-10 | 2.2802e-10 | 1.2357e-11 | 4.0662e-07 | 39.1028 | 18.4525 |  | 39.0616 | 19.8544 | 38.3183 | 20.3877 | 38.3588 | 18.9481 | 13.4604 | 1032.6528 | 255.0503 | 8.1616
IS_P1_4H_R1 |  |  | 1554 | 45587.5405 | 4.7647e-10 | 2.1752e-10 | 1.2175e-11 | 4.0153e-07 | 39.1347 | 17.8657 |  | 39.0643 | 19.8546 | 38.3183 | 20.3877 | 38.3875 | 18.3454 | 13.4604 | 1033.425 | 246.9366 | 7.902
IS_P1_4H_R2 |  |  | 1759 | 45587.5443 | 4.8188e-10 | 2.1423e-10 | 1.2286e-11 | 4.0288e-07 | 39.2221 | 17.4371 |  | 39.0669 | 19.8548 | 38.3183 | 20.3877 | 38.4705 | 17.9051 | 13.4604 | 1035.6603 | 241.0104 | 7.7123
IS_P1_4H_R3 |  |  | 1981 | 45587.5485 | 5.0693e-10 | 2.2504e-10 | 1.2805e-11 | 4.1435e-07 | 39.5879 | 17.5744 |  | 39.0699 | 19.8551 | 38.3183 | 20.3877 | 38.8264 | 18.0458 | 13.4604 | 1045.2401 | 242.9047 | 7.773
IS_P1_8H_R1 |  |  | 2136 | 45587.5514 | 4.7896e-10 | 2.0797e-10 | 1.2192e-11 | 4.0019e-07 | 39.2839 | 17.0576 |  | 39.0719 | 19.8553 | 38.3183 | 20.3877 | 38.5262 | 17.515 | 13.4604 | 1037.1602 | 235.7593 | 7.5443
IS_P1_8H_R2 |  |  | 2343 | 45587.5554 | 4.8792e-10 | 2.1485e-10 | 1.2383e-11 | 4.0626e-07 | 39.4035 | 17.3509 |  | 39.0746 | 19.8555 | 38.3183 | 20.3877 | 38.6408 | 17.816 | 13.4604 | 1040.245 | 239.8111 | 7.674
IS_P1_8H_R3 |  |  | 2487 | 45587.5581 | 4.811e-10 | 2.1197e-10 | 1.223e-11 | 4.0372e-07 | 39.3372 | 17.3321 |  | 39.0765 | 19.8556 | 38.3183 | 20.3877 | 38.5739 | 17.7965 | 13.4604 | 1038.4432 | 239.549 | 7.6656
IS_P4i_0H_R1 |  |  | 3052 | 45587.5687 | 4.6184e-10 | 2.2019e-10 | 1.1793e-11 | 4.0489e-07 | 39.1625 | 18.6716 |  | 39.084 | 19.8563 | 38.3183 | 20.3877 | 38.3953 | 19.1713 | 13.4604 | 1033.6368 | 258.0539 | 8.2577
IS_P4i_0H_R2 |  |  | 3317 | 45587.5738 | 4.6021e-10 | 2.1973e-10 | 1.1746e-11 | 4.0557e-07 | 39.18 | 18.707 |  | 39.0875 | 19.8566 | 38.3183 | 20.3877 | 38.409 | 19.2074 | 13.4604 | 1034.0055 | 258.5396 | 8.2733
IS_P4i_0H_R3 |  |  | 3448 | 45587.5762 | 4.643e-10 | 2.2156e-10 | 1.1828e-11 | 4.0788e-07 | 39.2556 | 18.7322 |  | 39.0892 | 19.8567 | 38.3183 | 20.3877 | 38.4814 | 19.2331 | 13.4604 | 1035.9541 | 258.8865 | 8.2844
IS_P4i_4H_R1 |  |  | 3628 | 45587.5796 | 4.6167e-10 | 2.1747e-10 | 1.1778e-11 | 4.0632e-07 | 39.1977 | 18.4642 |  | 39.0916 | 19.8569 | 38.3183 | 20.3877 | 38.4224 | 18.9577 | 13.4604 | 1034.3654 | 255.179 | 8.1657
IS_P4i_4H_R2 |  |  | 3838 | 45587.5836 | 4.5632e-10 | 2.1504e-10 | 1.1629e-11 | 4.0423e-07 | 39.2379 | 18.4908 |  | 39.0943 | 19.8572 | 38.3183 | 20.3877 | 38.4591 | 18.9848 | 13.4604 | 1035.3527 | 255.5442 | 8.1774
IS_P4i_4H_R3 |  |  | 3973 | 45587.5861 | 4.5257e-10 | 2.1197e-10 | 1.1554e-11 | 4.0198e-07 | 39.1693 | 18.3453 |  | 39.0961 | 19.8573 | 38.3183 | 20.3877 | 38.3901 | 18.8353 | 13.4604 | 1033.4959 | 253.5312 | 8.113
IS_P4i_8H_R1 |  |  | 4200 | 45587.5904 | 4.5025e-10 | 2.0052e-10 | 1.1472e-11 | 3.97e-07 | 39.2469 | 17.4786 |  | 39.0991 | 19.8576 | 38.3183 | 20.3877 | 38.4632 | 17.9453 | 13.4604 | 1035.4645 | 241.551 | 7.7296
IS_P4i_8H_R2 |  |  | 4397 | 45587.5942 | 4.5436e-10 | 2.0298e-10 | 1.1579e-11 | 4.0042e-07 | 39.238 | 17.5294 |  | 39.1017 | 19.8578 | 38.3183 | 20.3877 | 38.4519 | 17.9972 | 13.4604 | 1035.1592 | 242.2501 | 7.752
IS_P4i_8H_R3 |  |  | 4655 | 45587.599 | 4.4876e-10 | 1.8745e-10 | 1.1412e-11 | 3.933e-07 | 39.3227 | 16.4252 |  | 39.1051 | 19.8581 | 38.3183 | 20.3877 | 38.5315 | 16.8633 | 13.4604 | 1037.3034 | 226.9876 | 7.2636
IS_P4_0H_R1 |  |  | 5582 | 45587.6165 | 4.488e-10 | 2.1394e-10 | 1.1457e-11 | 4.0571e-07 | 39.1733 | 18.6734 |  | 39.1173 | 19.8591 | 38.3183 | 20.3877 | 38.3732 | 19.1704 | 13.4604 | 1033.0407 | 258.0418 | 8.2573
IS_P4_0H_R2 |  |  | 5864 | 45587.6219 | 4.4566e-10 | 2.1194e-10 | 1.138e-11 | 4.0464e-07 | 39.1608 | 18.6231 |  | 39.121 | 19.8594 | 38.3183 | 20.3877 | 38.3573 | 19.1185 | 13.4604 | 1032.6118 | 257.3432 | 8.235
IS_P4_0H_R3 |  |  | 6023 | 45587.6249 | 4.4365e-10 | 2.1065e-10 | 1.132e-11 | 4.047e-07 | 39.1921 | 18.6093 |  | 39.1231 | 19.8596 | 38.3183 | 20.3877 | 38.386 | 19.1042 | 13.4604 | 1033.3841 | 257.1506 | 8.2288
IS_P4_4H_R1 |  |  | 6335 | 45587.6308 | 4.6567e-10 | 2.0341e-10 | 1.1775e-11 | 4.0966e-07 | 39.5466 | 17.2744 |  | 39.1272 | 19.86 | 38.3183 | 20.3877 | 38.7291 | 17.7334 | 13.4604 | 1042.621 | 238.6993 | 7.6384
IS_P4_4H_R2 |  |  | 6613 | 45587.636 | 4.5087e-10 | 1.9981e-10 | 1.1438e-11 | 4.0434e-07 | 39.4195 | 17.4698 |  | 39.1308 | 19.8603 | 38.3183 | 20.3877 | 38.601 | 17.9337 | 13.4604 | 1039.1726 | 241.3956 | 7.7247
IS_P4_4H_R3 |  |  | 6833 | 45587.6402 | 4.4336e-10 | 1.9723e-10 | 1.1293e-11 | 4.0079e-07 | 39.2586 | 17.4648 |  | 39.1337 | 19.8605 | 38.3183 | 20.3877 | 38.4406 | 17.9284 | 13.4604 | 1034.8557 | 241.3241 | 7.7224
IS_P4_8H_R1 |  |  | 7111 | 45587.6454 | 4.2879e-10 | 1.6224e-10 | 1.0887e-11 | 3.8184e-07 | 39.3867 | 14.9024 |  | 39.1374 | 19.8608 | 38.3183 | 20.3877 | 38.5624 | 15.2978 | 13.4604 | 1038.1342 | 205.9147 | 6.5893
IS_P4_8H_R2 |  |  | 7405 | 45587.651 | 4.3265e-10 | 1.7898e-10 | 1.0985e-11 | 3.9138e-07 | 39.3843 | 16.2921 |  | 39.1413 | 19.8612 | 38.3183 | 20.3877 | 38.5563 | 16.724 | 13.4604 | 1037.969 | 225.1124 | 7.2036
IS_P4_8H_R3 |  |  | 7615 | 45587.6549 | 4.2836e-10 | 1.799e-10 | 1.0908e-11 | 3.9054e-07 | 39.2704 | 16.4924 |  | 39.144 | 19.8614 | 38.3183 | 20.3877 | 38.442 | 16.9294 | 13.4604 | 1034.893 | 227.8775 | 7.2921
Dr_P5_0H_R1 |  |  | 8237 | 45587.6667 | 4.4288e-10 | 2.1185e-10 | 1.1313e-11 | 4.0809e-07 | 39.1476 | 18.7257 |  | 39.1522 | 19.8621 | 38.3183 | 20.3877 | 38.3138 | 19.2213 | 13.4604 | 1031.4408 | 258.7267 | 8.2793
Dr_P5_0H_R2 |  |  | 8511 | 45587.6719 | 4.458e-10 | 2.1254e-10 | 1.1367e-11 | 4.106e-07 | 39.2201 | 18.6985 |  | 39.1558 | 19.8624 | 38.3183 | 20.3877 | 38.3812 | 19.1931 | 13.4604 | 1033.2567 | 258.347 | 8.2671
Dr_P5_0H_R3 |  |  | 8827 | 45587.6778 | 4.4024e-10 | 2.1099e-10 | 1.1234e-11 | 4.0824e-07 | 39.1873 | 18.7812 |  | 39.16 | 19.8627 | 38.3183 | 20.3877 | 38.3451 | 19.2775 | 13.4604 | 1032.2841 | 259.484 | 8.3035
Dr_P5_4H_R1 |  |  | 9046 | 45587.682 | 4.4476e-10 | 2.0964e-10 | 1.1291e-11 | 4.0909e-07 | 39.3917 | 18.5678 |  | 39.1629 | 19.863 | 38.3183 | 20.3877 | 38.5423 | 19.0583 | 13.4604 | 1037.5917 | 256.5336 | 8.2091
Dr_P5_4H_R2 |  |  | 9321 | 45587.6872 | 4.6633e-10 | 2.1788e-10 | 1.1729e-11 | 4.1894e-07 | 39.7589 | 18.576 |  | 39.1665 | 19.8633 | 38.3183 | 20.3877 | 38.8979 | 19.0664 | 13.4604 | 1047.1665 | 256.6428 | 8.2126
Dr_P5_4H_R3 |  |  | 9571 | 45587.6919 | 4.399e-10 | 2.0769e-10 | 1.1203e-11 | 4.0614e-07 | 39.2648 | 18.5384 |  | 39.1698 | 19.8636 | 38.3183 | 20.3877 | 38.4113 | 19.0276 | 13.4604 | 1034.0668 | 256.1193 | 8.1958
Dr_P5_8H_R1 |  |  | 9841 | 45587.697 | 4.4069e-10 | 2.0356e-10 | 1.1215e-11 | 4.0504e-07 | 39.2965 | 18.1517 |  | 39.1733 | 19.8639 | 38.3183 | 20.3877 | 38.4388 | 18.6304 | 13.4604 | 1034.8066 | 250.7728 | 8.0247
Dr_P5_8H_R2 |  |  | 10149 | 45587.7028 | 4.4214e-10 | 2.0593e-10 | 1.1246e-11 | 4.0666e-07 | 39.3171 | 18.3122 |  | 39.1774 | 19.8642 | 38.3183 | 20.3877 | 38.455 | 18.7948 | 13.4604 | 1035.2436 | 252.9858 | 8.0955
Dr_P5_8H_R3 |  |  | 10400 | 45587.7075 | 4.4373e-10 | 2.074e-10 | 1.1284e-11 | 4.0803e-07 | 39.3238 | 18.38 |  | 39.1807 | 19.8645 | 38.3183 | 20.3877 | 38.4583 | 18.8641 | 13.4604 | 1035.3308 | 253.919 | 8.1254
Dr_P4_0H_R1 |  |  | 11335 | 45587.7252 | 4.3781e-10 | 2.0979e-10 | 1.1166e-11 | 4.0641e-07 | 39.2084 | 18.7877 |  | 39.193 | 19.8656 | 38.3183 | 20.3877 | 38.3333 | 19.2815 | 13.4604 | 1031.9675 | 259.5378 | 8.3052
Dr_P4_0H_R2 |  |  | 11607 | 45587.7303 | 4.4021e-10 | 2.1093e-10 | 1.1236e-11 | 4.0795e-07 | 39.1796 | 18.773 |  | 39.1966 | 19.8659 | 38.3183 | 20.3877 | 38.3017 | 19.2662 | 13.4604 | 1031.1163 | 259.331 | 8.2986
Dr_P4_0H_R3 |  |  | 11857 | 45587.735 | 4.3957e-10 | 2.1057e-10 | 1.1205e-11 | 4.0698e-07 | 39.231 | 18.7927 |  | 39.1999 | 19.8661 | 38.3183 | 20.3877 | 38.3488 | 19.2861 | 13.4604 | 1032.3824 | 259.5995 | 8.3072
Dr_P4_4H_R1 |  |  | 12106 | 45587.7397 | 4.5529e-10 | 2.1453e-10 | 1.1547e-11 | 4.1209e-07 | 39.4278 | 18.5782 |  | 39.2031 | 19.8664 | 38.3183 | 20.3877 | 38.5379 | 19.0657 | 13.4604 | 1037.4735 | 256.6324 | 8.2122
Dr_P4_4H_R2 |  |  | 12419 | 45587.7457 | 4.4332e-10 | 2.106e-10 | 1.1319e-11 | 4.044e-07 | 39.1668 | 18.6064 |  | 39.2073 | 19.8668 | 38.3183 | 20.3877 | 38.2788 | 19.0943 | 13.4604 | 1030.4995 | 257.0173 | 8.2246
Dr_P4_4H_R3 |  |  | 12687 | 45587.7507 | 4.8377e-10 | 2.2594e-10 | 1.2149e-11 | 4.2138e-07 | 39.8188 | 18.5965 |  | 39.2108 | 19.8671 | 38.3183 | 20.3877 | 38.9125 | 19.0839 | 13.4604 | 1047.5593 | 256.8772 | 8.2201
Dr_P4_8H_R1 |  |  | 12946 | 45587.7556 | 4.5459e-10 | 2.107e-10 | 1.155e-11 | 4.0599e-07 | 39.3583 | 18.2425 |  | 39.2142 | 19.8674 | 38.3183 | 20.3877 | 38.4591 | 18.7202 | 13.4604 | 1035.3529 | 251.9824 | 8.0634
Dr_P4_8H_R2 |  |  | 13228 | 45587.7609 | 5.2108e-10 | 2.3602e-10 | 1.2895e-11 | 4.3266e-07 | 40.4103 | 18.3036 |  | 39.2179 | 19.8677 | 38.3183 | 20.3877 | 39.4833 | 18.7826 | 13.4604 | 1062.9264 | 252.8225 | 8.0903
Dr_P4_8H_R3 |  |  | 13451 | 45587.7652 | 4.6546e-10 | 2.1387e-10 | 1.1802e-11 | 4.0628e-07 | 39.4399 | 18.1214 |  | 39.2209 | 19.8679 | 38.3183 | 20.3877 | 38.5323 | 18.5955 | 13.4604 | 1037.3242 | 250.3035 | 8.0097
Note on O12: Ashley Smyth: Obtained from Gas Concentrations spreadsheet @ STDS temp- should be same as ambent temp
Note on S12: Ashley Smyth: From Gas Concentration Spreadsheet at experimental temperature
Note on O53: Ashley Smyth: Obtained from Gas Concentrations spreadsheet @ STDS temp- should be same as ambent temp
Note on S53: Ashley Smyth: From Gas Concentration Spreadsheet at experimental temperature

## Parameters
Chan 0, Detector: | SEM
Chan 0, Mea Mode: | SAMP
Chan 0, First Mass: | 28
Chan 0, Width: | 0
Chan 0, Dwell/Speed: | 0.5
Chan 0, Resolution: | 50
Chan 0, Amp Mode: | Auto
Chan 0, Amp Range:
Chan 0, Pause Cal: | 0.3
Chan 0, SEM: | 0
Chan 1, Detector: | SEM
Chan 1, Mea Mode: | SAMP
Chan 1, First Mass: | 32
Chan 1, Width: | 0
Chan 1, Dwell/Speed: | 0.5
Chan 1, Resolution: | 50
Chan 1, Amp Mode: | Auto
Chan 1, Amp Range:
Chan 1, Pause Cal: | 0.3
Chan 1, SEM: | 0
Chan 2, Detector: | SEM
Chan 2, Mea Mode: | SAMP
Chan 2, First Mass: | 40
Chan 2, Width: | 0
Chan 2, Dwell/Speed: | 0.5
Chan 2, Resolution: | 50
Chan 2, Amp Mode: | Auto
Chan 2, Amp Range:
Chan 2, Pause Cal: | 0.3
Chan 2, SEM: | 0
Chan 3, Detector: | TP
Chan 3, Mea Mode: | SAMP
Chan 3, First Mass: | 99
Chan 3, Width: | 0
Chan 3, Dwell/Speed: | 0.05
Chan 3, Resolution: | 10
Chan 3, Amp Mode: | Auto
Chan 3, Amp Range:
Chan 3, Pause Cal: | 0.2
Chan 3, SEM: | 0

## Summary
Sample ID | uM N | uMO2 | mg/L O2
IS_P1_0H_R1 | 1033.4936 | 255.8516 | 8.1873
IS_P1_0H_R2 | 1032.8196 | 255.5623 | 8.178
IS_P1_0H_R3 | 1032.6528 | 255.0503 | 8.1616
IS_P1_4H_R1 | 1033.425 | 246.9366 | 7.902
IS_P1_4H_R2 | 1035.6603 | 241.0104 | 7.7123
IS_P1_4H_R3 | 1045.2401 | 242.9047 | 7.773
IS_P1_8H_R1 | 1037.1602 | 235.7593 | 7.5443
IS_P1_8H_R2 | 1040.245 | 239.8111 | 7.674
IS_P1_8H_R3 | 1038.4432 | 239.549 | 7.6656
IS_P4i_0H_R1 | 1033.6368 | 258.0539 | 8.2577
IS_P4i_0H_R2 | 1034.0055 | 258.5396 | 8.2733
IS_P4i_0H_R3 | 1035.9541 | 258.8865 | 8.2844
IS_P4i_4H_R1 | 1034.3654 | 255.179 | 8.1657
IS_P4i_4H_R2 | 1035.3527 | 255.5442 | 8.1774
IS_P4i_4H_R3 | 1033.4959 | 253.5312 | 8.113
IS_P4i_8H_R1 | 1035.4645 | 241.551 | 7.7296
IS_P4i_8H_R2 | 1035.1592 | 242.2501 | 7.752
IS_P4i_8H_R3 | 1037.3034 | 226.9876 | 7.2636
IS_P4_0H_R1 | 1033.0407 | 258.0418 | 8.2573
IS_P4_0H_R2 | 1032.6118 | 257.3432 | 8.235
IS_P4_0H_R3 | 1033.3841 | 257.1506 | 8.2288
IS_P4_4H_R1 | 1042.621 | 238.6993 | 7.6384
IS_P4_4H_R2 | 1039.1726 | 241.3956 | 7.7247
IS_P4_4H_R3 | 1034.8557 | 241.3241 | 7.7224
IS_P4_8H_R1 | 1038.1342 | 205.9147 | 6.5893
IS_P4_8H_R2 | 1037.969 | 225.1124 | 7.2036
IS_P4_8H_R3 | 1034.893 | 227.8775 | 7.2921
Dr_P5_0H_R1 | 1031.4408 | 258.7267 | 8.2793
Dr_P5_0H_R2 | 1033.2567 | 258.347 | 8.2671
Dr_P5_0H_R3 | 1032.2841 | 259.484 | 8.3035
Dr_P5_4H_R1 | 1037.5917 | 256.5336 | 8.2091
Dr_P5_4H_R2 | 1047.1665 | 256.6428 | 8.2126
Dr_P5_4H_R3 | 1034.0668 | 256.1193 | 8.1958
Dr_P5_8H_R1 | 1034.8066 | 250.7728 | 8.0247
Dr_P5_8H_R2 | 1035.2436 | 252.9858 | 8.0955
Dr_P5_8H_R3 | 1035.3308 | 253.919 | 8.1254
Dr_P4_0H_R1 | 1031.9675 | 259.5378 | 8.3052
Dr_P4_0H_R2 | 1031.1163 | 259.331 | 8.2986
Dr_P4_0H_R3 | 1032.3824 | 259.5995 | 8.3072
Dr_P4_4H_R1 | 1037.4735 | 256.6324 | 8.2122
Dr_P4_4H_R2 | 1030.4995 | 257.0173 | 8.2246
Dr_P4_4H_R3 | 1047.5593 | 256.8772 | 8.2201
Dr_P4_8H_R1 | 1035.3529 | 251.9824 | 8.0634
Dr_P4_8H_R2 | 1062.9264 | 252.8225 | 8.0903
Dr_P4_8H_R3 | 1037.3242 | 250.3035 | 8.0097